## sheet1
Kernel diameter [um] | 500
Buffer thickness [um] | 100
IPyC thickness [um] | 40
SiC thickness [um] | 35
OPyC thickness [um] | 40
Kernel density [g/cm³] | 10.8
Buffer density [g/cm³] | 0.95
IPyC density [g/cm³] | 1.9
SiC density [g/cm³] | 3.2
OPyC density [g/cm³] | 1.9
IPyC BAF [-] | 1.03
OPyC BAF [-] | 1.03
Irridiation duration [-] | 1000
End of life bumup [%] | 10
End of life fluence [10^10n/m2¦>18 MeV] | 3
Irridiation temperature [ºC] | 1000
End of life internal pressure [MPa] | 26.2
Ambient pressure [MPa] | 0.1
Number of elements per region [-] | 2
Method type ( 0 = explicit; 0.5 = Crank-Nicholson ; 1.0 = implicit) | 1